## Sheet1
Quantity | Designator | Manufacturer | Description | Manufacturer Part Number | Supplier 1 | Supplier Part Number 1 | Footprint | Layer | Mount
13 | C1, C3, C5, C7, C9, C13, C14, C16, C19, C21, C25, C26, C28 | Kyocera AVX | CAP CER 0.1UF 50V X7R RADIAL | SR215C104KAA | Digi-Key | 478-2472-ND | CC_p5.08mm | Top | Through Hole
7 | C2, C4, C6, C8, C10, C17, C22 | Nichicon | Radial electrolytic capacitor | UKL1C221MPDANA | Digi-Key | 493-16849-ND | C_D10_H21_p5 | Top | Through Hole
4 | C11, C18, C29, C30 | KEMET | CAP CER 10000PF 50V X7R RADIAL | C317C103K5R5TA | Digi-Key | 399-4206-ND | CC_p5.08mm | Top | Through Hole
6 | C12, C15, C20, C23, C24, C27 | Nichicon | CAP ALUM 47UF 20% 10V RADIAL | UES1A470MEM | Digi-Key | 493-15014-ND | ECAP-D6.3x12.5P2.5 | Top | Through Hole
1 | C31 | KEMET | CAP CER 0.068UF 50V X7R RADIAL | C322C683K5R5TA | Digi-Key | 399-4381-ND | CC_p5.08mm | Top | Through Hole
1 | HL1 | Cree | LED RED CLEAR 5MM ROUND T/H | C503B-RAN-CZ0C0AA1 | Digi-Key | C503B-RAN-CZ0C0AA1-ND | LED diode_rev2 | Top | Through Hole
1 | JH1 | Sullins Connector Solutions | 2 (1 x 2) Position Shunt Connector Black Open Top 0.100" (2.54mm) Gold | QPC02SXGN-RC | Digi-Key | S9337-ND |  | None | Through Hole
2 | L1, L2 | Bourns JW Miller | FIXED IND 120UH 840MA 320MOHM TH | RL622-121K-RC | Digi-Key | M9994-ND | IND_D8.5H11.0P5.0 | Top | Through Hole
4 | P1, P2, P4, P6 | Phoenix Contact | TERM BLK 2P SIDE ENT 5.08MM PCB | 1888687 | Digi-Key | 277-5893-ND | CON2_P5.08 ____2 | Top | Through Hole
1 | P3 | Phoenix Contact | TERM BLK 3P SIDE ENT 5.08MM PCB | 1888690 | Digi-Key | 277-6062-ND | CON3_P5.08 ____2 | Top | Through Hole
2 | P5, P7 | Wurth Electronics | CON 3PIN 2.54MM | 61300311121 | Digi-Key | 732-5316-ND | HDR1X3 | Top | Through Hole
7 | R1, R2, R3, R4, R5, R16, R24 | Stackpole Electronics | RES 10 OHM 1W 5% AXIAL | RSF1JT10R0 | Digi-Key | RSF1JT10R0CT-ND | resistor_1W | Top | Through Hole
14 | R6, R7, R8, R9, R10, R11, R12, R13, R14, R15, R17, R19, R20, R23 | Stackpole Electronics | RES 1K OHM 1/4W 1% AXIAL | RNF14FTD1K00 | Digi-Key | RNF14FTD1K00CT-ND | Resistor_0.25W_tht_lay | Top | Through Hole
2 | R18, R21 | Stackpole Electronics | RES 200 OHM 1/4W 5% AXIAL | CF14JT200R | Digi-Key | CF14JT200RCT-ND | Resistor_0.25W_tht_lay | Top | Through Hole
1 | R22 | Stackpole Electronics | RES 560 OHM 1/4W 5% AXIAL | CF14JT560R | Digi-Key | CF14JT560RCT-ND | Resistor_0.25W_tht_lay | Top | Through Hole
1 | R25 | Stackpole Electronics | RES 470 OHM 1/4W 5% AXIAL | CF14JT470R | Digi-Key | CF14JT470RCT-ND | Resistor_0.25W_tht_lay | Top | Through Hole
1 | R26 | Stackpole Electronics | RES 75 OHM 1/4W 5% AXIAL | CF14JT75R0 | Digi-Key | CF14JT75R0CT-ND | Resistor_0.25W_tht_lay | Top | Through Hole
1 | T1 | Newava | PULSE TRANSFORMER | S22083 | Digi-Key | 470-1003-ND | S22083 | Top | Through Hole
1 | U1 |  | Complete Dual 18-Bit 16 3 FS Audio DAC | AD1685-NM |  |  | DIP-24_0.6 | Top | Through Hole
1 | U2 | Texas Instruments | IC INVERTER 6CH 6-INP 14DIP | SN74HC04N | Digi-Key | 296-1566-5-ND | DIP-14_0.3 | Top | Through Hole
1 | U3 |  | 96 kHz Digital Audio Receiver | CS8414 |  |  | DIP-28_0.6 | Top | Through Hole
7 | UZ1, UZ2, UZ3, UZ4, UZ5, UZ6, UZ7 | Texas Instruments | Adjustable shunt voltage reference 2.5Vmin 100mA | TL431AILPM | Digi-Key | 296-39234-1-ND | TO-92_P2.54mm | Top | Through Hole